## Sheet1
# | ID | Name | Quantity | Usage | Vendor | Part# | Link | Notes
1 | - | PCB | 1 | Custom Printed Circuit Board | Schema Factor
2 | - | MicroView | 1 | Hayes Emulation and Display | Sparkfun |  | https://www.sparkfun.com/products/12923
3 | - | RN-XV | 1 | Wi-Fi Interface | Sparkfun |  | https://www.sparkfun.com/products/10822
4 | U2 | MCP-1700 3302 | 1 | 5V to 3.3V Regulator | Digikey | MCP1700-3302E/TO | http://www.digikey.ca/product-detail/en/0/MCP1700-3302E%2fTO-ND
5 | C1 | Capacitor | 0* | Smoothing for Regulator |  |  |  | *Optional
6 | - | Reset Button | 3 | Reset C64, MicroView, RN-XV | Creatron | SWTAC-000004 | https://www.creatroninc.com/product/small-tactile-switch-6mm/
7 | U1 | Resistor Network | 1 | Current Limiting (330 Ohm) | Digikey | 4116R-1-331LF | http://www.digikey.ca/product-detail/en/0/4116R-1-331LF-ND
8 | VIN | Power Connector | 0* | DC Power VIN for Standalone Use |  |  |  | *Optional
9 |  | User Port Connector | 1 | Connect to C64
10 |  | MicroView Header | 0* | Interface MicroView to external stuff |  |  |  | *Optional
11 |  | Socket | 1 | Socket for resistor network | Digikey | 609-4713-ND | http://www.digikey.ca/product-detail/en/0/609-4713-ND
12 |  | MicroView Socket | 2 | Socket for MicroView | Digikey | S7006-ND | http://www.digikey.ca/product-detail/en/0/S7006-ND
13 |  | RN-XV Socket | 2 | Socket for RN-XV | Digikey | S5751-10-ND | http://www.digikey.ca/product-detail/en/0/S5751-10-ND
14 |  | M3 13mm Standoffs | 4 | Standoffs with Nuts | Creatron
15 |  | Jumpers | 2 | Jumpers for Wi-Fi Direct Connect
16 |  | MicroView Programmer | 1 | Programming MicroView |  |  | https://www.sparkfun.com/products/12924 | Separate Piece